## Sheet1
MIT M200 Fleet - Spares Strategy
Name | Description | No. Used | External Wiring Harness | Likely Failure Conditions | Chance of occurance | How to acquire spare / cost | Missing Info
LED Strips | Bright LEDs embedded on each [wing] | 2 | Each side has an independent strip that connects into [chassis] computing bay | Wire damage from folding mechanism | high | Solder on new wire or LED module | Part number for red and green LED modules
IMU module | Externally mounted under the [chassis] to provide pose values | 1 | Has smaller cable running into [chassis] computing bay | Impact damage, abrasion, terminal corrosion, water | high | ? | Is UM7 a suitable replacement?
Remote control | Manual control of vehicle thrust via radio | 1 | no | Water damage, mechanical damage (as from being dropped) | high | Web purchase | Steps to program to communicate with each boat
Payload lid | Cover that attaches to the payload bay on the [chassis] | 1 | no | Lost at sea, bent | high | Clearpath OEM | Cost / availability
Motor Controller Fan | Cooling fan for [motor controller] | 2 | no | Bad bearings | high | Web purchase | Find part number in historical Clearpath support tickets
Pontoon | Black floatation structure on each side of the vessel, connected to a [wing]; port and starboard are different | 2 | no | Impact damage, construcion defect | medium | Clearpath OEM | Cost / availability. Are the two sides identical?
USB hub | Additional USB ports for the payload bay connector plate | 1 | no | Water damage | medium | CONEC parts from Mouser | Find part numbers in historical Clearpath support tickets
Thrusters | Propulsion units embedded in each [pontoon]; same on each side | 2 | Each thruster has large conduit containing 3 wires and connecting into [chassis] computing bay | Burnout, lodged debris | medium | Clearpath OEM | Cost / availability. Are the two sides identical?
Motherboard | Computer unit running Clearpath/ROS contained within the [chassis] | 1 | no | Water damage, mechanical damage (such as VGA port getting loose) | medium | Purchase from Clearpath | Find part numbers in historical Clearpath support tickets
Wifi Antenna Cable | Coax running from wifi [antenna] into [chassis] computing bay | 1 | See description | Impact damage, abrasion, terminal corrosion | medium | Purchase? | Ask clearpath for a part number
RC Antenna Cable | Coax running from RC [antenna] to connector on [chassis] computing bay | 1 | See description | Impact damage, abrasion, terminal corrosion | medium | Purchase? | Ask clearpath for a part number
GPS controller | Small control box for with a cable connected to the GPS antenna, located inside the [chassis] | 1 | no | Water damage | medium | Purchase from uBlox | Verify part number with Clearpath
Controller board | Clearpath main control board and power management, located inside the [chassis] | 1 | no | Water damage, mechanical damage (such as bent USB receptacle) | medium | Clearpath OEM | Cost / availability. Are the two sides identical?
RC receiver | Receives manual input from [remote control] | 1 | yes | Water damage | low | Web purchase | See part number on installed radio
Chassis | Main metal frame in vehicle center with computing, battery, and payload bays | 1 | no | Impact damage | low | Clearpath OEM | Cost / availability. Are the two sides identical?
Wings | Metal frames connecting the [chassis] and [pontoons]; port and starboard are different | 2 | no | Impact damage | low | Clearpath OEM | Cost / availability. Are the two sides identical?
Power switch | Mounted on the [chassis], main power switch for [motherboard] and [controller board] | 1 | no | Impact damage, mechanical failure | low | Purchase? | Ask Clearpath for part number
Battery | Main power unit for the vehicle, installs in the [chassis] | 1 | no | Various; a known consumable | low | Clearpath OEM | Cost / availability. Are the two sides identical?
Motor Controller | Small plastic box containing electronic speed controller, located in the [chassis] | 2 | no | Burnout | low | Web purchase | Mamba Monster II
GPS antenna | Position sensor antenna mounted on top of the [chassis] | 1 | no | Impact damage | low | Purchase? | Ask Clearpath for part number
Wifi Radio | Wifi unit installed on the [motherboard] | 1 | no | Water damage | low | Web purchase | Ubiquiti XR2
2.4GHz Antennas | Externally mounted on the [chassis], one for [wifi radio] and one for [RC receiver] | 2 | no | Impact damage | low | Purchase? | Ask Clearpath for part number