Horizontal outside
MIT-PA-BOX_rev5
Alon Yaari ayaari@mit.edu (857) 319-9711
Massachusetts Institute of Technology
February 1, 2016
Page 1 of 3 – PA-BOX Overview
Holes on 2 sides
Total of 4 holes
Based on
Bud Industries PN-1325-C
Side A
B2
B1
PG07
Cable Gland
C2
C1
PG07
Cable Gland
Bulgin Bucaneer
USB PX0842/B
Bulgin Bucaneer
USB PX0842/B
Side C
Side B
Side D

---
Diameter outside
Page 2 of 3 – PA-BOX Side B
- Two holes on end “B” of the box
- Both holes for PG-07-standard cable glands
- Center the holes vertically on inside of box
- Center the holes horizontally in their respective flat areas
5.740
1.515"
2.141
3.589
Ø 0.50"
Ø 0.50"
0.765”

---
Radius outside
Page 3 of 3 – PA-BOX Side C
- Two holes toward the “B” end of side “C”
- Both holes for Bulgin Buccaneer USB PX0842/B
8.740
3.180
1.338
0.724" +/- 0.031"